## Sensor Device
Designator | Part Name | Manufacturer | Part Number | Quantity | Notes
U1 | MCU + BLE Module | Espressif | ESP32-C3-WROOM-02 | 1 | Main controller, BLE communication
MIC1 | Digital MEMS Microphone | TDK | INMP441 | 1 | Ambient noise sensing (I2S)
ALS1 | Ambient Light Sensor | ams OSRAM | TSL2591 | 1 | Light intensity & fluctuation
CHG1 | LiPo Charger IC | Microchip | MCP73831 | 1 | USB LiPo charging
REG1 | 3.3V LDO Regulator | Diodes Inc. | AP2112K-3.3 | 1 | 3.3V supply for MCU & sensors
BAT1 | LiPo Battery | Generic | 3.7V LiPo | 1 | 500–1000 mAh
J1 | USB Connector | Generic | USB Micro-B / USB-C | 1 | Charging port
C* | Capacitors | Generic | 0.1µF / 10µF | several | Decoupling & bulk capacitors
R* | Resistors | Generic | 10kΩ / 100kΩ | several | Pull-ups, configuration

## Display Device
Designator | Part Name | Manufacturer | Part Number | Quantity | Notes
U2 | MCU + BLE Module | Espressif | ESP32-C3-WROOM-02 | 1 | BLE receiver & control
DRV1 | Stepper Motor Driver | Texas Instruments | ULN2003A | 1 | Drives gauge stepper motor
MTR1 | Stepper Gauge Motor | Switec | X25.168 | 1 | Physical needle gauge
LED1 | RGB LED | Worldsemi | WS2812B | 1 | Sleep quality indicator
BTN1 | Tactile Push Button | Generic | 6×6 mm | 1 | Mode switch / calibration
CHG2 | LiPo Charger IC | Microchip | MCP73831 | 1 | Battery charging
REG2 | 3.3V LDO Regulator | Diodes Inc. | AP2112K-3.3 | 1 | 3.3V regulation
BAT2 | LiPo Battery | Generic | 3.7V LiPo | 1 | 1000–2000 mAh
J2 | USB Connector | Generic | USB Micro-B / USB-C | 1 | Charging port
C* | Capacitors | Generic | 0.1µF / 10µF | several | Decoupling
R* | Resistors | Generic | 330Ω / 10kΩ | several | LED data, button pull-ups